## Test Cases
Rev -
2026-05-01
Author:
Elisa Casazza
SLD 30 FTS Engineer
| ID | Test Case | Description | Trajectory Type | AFTU output | (R)equired or (B)est Practice ? | RCC319 Section | SIL: Software Ran on Desktop Sim | HIL: Software Ran on Flight Like AFTUs | End 2 End Test with Vehicle on PAD: Software Ran on ACTUAL AFTUs | Notes
| 1 | Monte Carlo Simulation | Set of dispersed trajectory cases during flight scenarious. | Nominal | Safing at EOM | R | 5.3.6.1
| 2 | Nominal Flight | Nominal flight trajectory where AFTU safes after it achieves the end-of-mission gate. | Nominal | Safing at EOM | B
| 3 | Worst-case Turn | Worst-case left trajectory from Monte Carlo analysis. | Nominal | Safing at EOM | R | 4.19.2.e |  |  |  | Can do either Worst Case Left or Worst Case Right, both are not required.
| 4 | Flight with two unhealthy AFTUs | Nominal flight trajectory where both AFTUs fail mid-flight causing a fail-safe termination. This is a type of hardware failsafe. | Nominal | Flight Termination | R | 4.19.2.h
| 5 | Loss of one redundant Sensor Data | AFTS loses one sensor data input for rest of mission | Nominal | Safing at EOM | R | 4.19.2.c
| 6 | Loss of all Sensor Data | AFTS loses all sensor data inputs for long enough to trigger green time. For IMU sensors, this would be one of its status bits indicating unhealthy. For GPS data, this would be the number of satellites used in its solution dropping below 5. | Nominal | Flight Termination | R | 4.19.2.a |  |  |  | This test case validates the AFTS system's heartbeat destruct capabilities for a vehicle that has lost all valid sensor data for an extended period of time.
| 8 | Discrepant Sensor Data | AFTS sees an IIP violation on only one GPS. | Nominal | Flight Termination | R | 4.19.2.d
| 9 | Early Loss of Thrust/Tumble | Vehicle thrust is terminated shortly after liftoff. | Anomalous | Flight Termination | B
| 10 | Slow Progression Down Range | A stress case where parameters are such that the vehicle progresses significantly slower down range than even the low-test case. | Anomalous | Flight Termination | B
| 11 | Invalid Progression with respect to velocity | A stress case where vehicle's velocity increases as expected but down range progression is slowed or reversed. | Anomalous | Flight Termination | B
| 12 | IIP out of bounds Down Range | Vehicle goes out of bounds while in the down-range portion of flight. Vehicle's Instantaneous Impact Point flies outside of the range safety corridor. | Anomalous | Flight Termination | R | 4.19.2.b |  |  |  | The debris boundary rule is one of the most important rules within the MDL. This rule and subsequest test case will validate the AFTS system's capability to command a destruct. The remaining mission rules will be tested extensively in the desktop and hardware in the loop environments.
| 13 | IIP out of bounds Up Range | Vehicle goes out of bounds while in the up-range portion of flight. Vehicle's Instantaneous Impact Point flies outside of the range safety corridor. | Anomalous | Flight Termination | R | 4.19.2.b
| 14 | IIP out of Bounds Terminal | Vehicle goes out of bounds while in the terminal area of flight. | Anomalous | Flight Termination | R | 4.19.2.b
| 15 | Straight-up Violation | The vehicle is not successful in pitching over and continues to fly straight upwards. | Anomalous | Flight Termination | R | 4.19.2.b
| 16 | Sub-Orbital Trajectory (Perigee Failure) | The vehicle does not successfully reach orbit. | Anomalous | Flight Termination | R | 4.19.2.f
| 17 | Hang Fire (AFTU Safing) | Engines ignite but vehicle stays held down onto launch pad. | Anomalous | Safing after Ignition | B |  |  |  |  | This test could potentially be accomplished if the Range User performs a wet dress rehearsal or launch rehearsal and not necessarily during AFTS End-End Test.
| 18 | Failsafe Checks | Cross strapping(two unhealthy AFTUs) , power-loss failsafe (one AFTU loses power, and the system blows up), ESAD Headless Rock failsafe, or a hardware failure would fit in this section. | N/A | Safing at EOM | B
Purpose
  This template will facilitate comprehension of the minimum test cases ran during an MDL Validation campagin. The template includes where/when test cases are run in the campagin, and which RCC 319-25 requirement the test case is sourced from. A Range User and their Range Safety Officer may choose to customize this template to fit their program after tailoring the RCC 319-25.
Disclaimer
  Depending on the mission, test cases may be added to the ones below. This document is meant to be edited to reflect the program's tailored requirements for its specific FTS configuration. The un-edited template below does not replace any tailoring, nor is it tailoring. Generic tailoring has been provided for requirement reference only.
Terms
  SIL: 'Software in the loop'. Software capabilties (Wrapper and Cass) are tested on a desktop computer.
  HIL: 'Hardware in the loop'. Software capabilities (Wrapper and Cass) are tested on a flight like hardware.
  EOM: End of Mission
  End 2 End Test: Software capabilities (Wrapper and Cass) are tested on AFTU units ON THE ROCKET. Occurs 3 days prior to launch.
  TEST CASE: The AFTU’s processing shall be tested to demonstrate that the unit will initiate a terminate output when any flight safety criteria is violated and will not initiate a terminate output under nominal conditions. These tests shall be performed using simulated signals to the AFTU to perform a series of trajectory scenarios.
Authority
RCC 319-25 Section 4.19 and 5.3.6
*note* Some Launch Providers will do a Factory Test that will ensure that the AFTS on the rocket works. It is not for record, it uses a test MDL, and it generally consist of the test cases for the End to End test. A Factory Test gives the Launch Provider confidence that their system will work during the for-record End-to-End Test. Since a Factory test is not a requirement, it is not indicated here.
*note* Test Cases can be generalized into three categories: nominal trajectory, destruct trajectory, and hardware failsafe scenarios.