## Sheet1
SLD30 Flight Safety Data Requirements (September 2025)
Purpose: This spreadsheet includes an overview of the flight safety data needed for launch risk analysis, determination of hazard areas and development of flight control criteria. The flight safety data requirements are described in detail in SSCMAN 91-710, Volume 2.
Item # | Data Item | Description/Comment |  | Use | Format |  | Data Development |  | References | Data Item Applicable / Met?
1 | Launch Vehicle | General description of launch vehicle and payload in sufficient detail for hazard assessment (Type and weight of all propellants, ordnance, thrust and burn times) |  | Determine hazards applicable to program Determine special studies needed to define launch constraints | Narrative Diagrams |  | N/A |  | AFSPCMan 91-710, Vol 2 Section 2.2.3.2.5
2 | Flight Control System | General description of the flight termination system that will be used for flight control. The description should include: |  | Determine hazards applicable to program Determine special studies needed to define launch constraints Verify breakup characteristics | Narrative Diagrams |  | N/A |  | AFSPCMan 91-710, Vol 2 Section 2.2.3.2.6, 2.2.3.2.8. 3.7.2.1
1. Type of FTS. Is it a commanded or an autonomous system? 2. Placement and size/length of the charges. Will the range have positive control of all powered stages prior to orbital insertion or end of powered flight? Are the charges intended to just stop vehicle thrust or are they also intended to break the vehicle up 3. Safing Method. Is it an ordnance-based or thrust termination only system? 4. Maximum delay time to activate system following violation of a flight termination rule (e.g. crossing a destruct line). 5. Inhibits or safeguards for preventing a premature separation of a payload or stage.
A conditional risk (CEC) analysis may be necessary for powered stages that do not have an FTS or Inadvertent Separation Destruct System (ISDS). Launch Safety needs a complete data package to do this analysis. However, a conservative assessment can be done using a limited set of data to establish whether a CEC analysis is required. The following items are needed to determine the areas that can be hazarded assuming the vehicle reorients to a new unintended attitude and continues to thrust in that direction until thrust termination:
1. Nominal trajectory 2. Vehicle thrust and weight versus time 3. Coefficient of drag of the vehicle versus Mach 4. Reference area of vehicle
3 | Flight Control Data | A description of the realtime vehicle data that will be available for flight control decisions, including: |  | Realtime flight control and emergency response in the event of a mishap Development of Mission Data Load (MDL) for AFSS missions Mission rules Range Safety Operation Requirements | Narrative Diagrams |  | N/A |  | AFSPCMan 91-710, Vol 2 Section 2.2.3.2.9 14 AF/SE Memo, 22 Jul 15, AFSS Implementation 30 SW/SE Memo, 30 Jan 17, Interim Safety Requirements for User Provided Situational Awareness System
1. Overview of navigation sources / flight sensors that will be used for flight control 2. Sensor measurements that will be available to determine the vehicle performance and trajectory 3. Parameters and threshold values that will be available to determine the validity of the sensors 4. Parameters and threshold values that will be available to determine vehicle events (e.g., liftoff, stage ignition, stage burnout) and validity of sensor measurements 5. Parameters that will be available for destruct or safing if an autonomous flight safety system is used
The approach the program plans to use for situational awareness if an autonomous flight safety system is used. The program can use their assets, range assets or a combination of the two for situational awareness.
4 | Flight Plan | General description of the flight plan. The description should include: |  | Flight azimuth limits Resource protection Range Safety Operation Requirements | Narrative Plots |  | N/A |  | AFSPCMan 91-710, Vol 2 Section 2.2.3.2.11, 2.2.3.2.12, 3.1.2.1.1.2.1
1. Geodetic coordinates of launch site or name of launch complex/facility if it is an existing site. 2. Launch azimuth for single azimuth launches or desired azimuth sector for variable azimuth launches. 3. Typical sequence of events showing times of ignition, cutoff, burnout, and jettison of each stage
5 | Nominal Trajectory | For initial feasibility studies a trajectory listing is needed for each planned launch azimuth or range of azimuths that includes pad-centered xyz position and velocity components, total thrust, and total weight at a 1-second interval. The Preliminary Flight Data Package (PFDP) will require additional trajectory data as described in AFSPCMAN 91-710 Volume 2. As a minimum each PFDP trajectory needs to include the following 18 parameters for each second of flight: |  | DFO risk analysis Debris risk analysis Toxic risk analysis Instrumentation coverage analysis Launch availability studies Siting analysis Conditional EC analysis | ASCII text file |  | The data appear in the following three coordinates systems: |  | AFSPCMan 91-710, Vol 2 Section 3.1 and Attachment 2 AFSCM 80-12 (Obsolete)
1. The data should be comma delimited 2. Each line of data can contain any number of parameters 3. Records can be single or multiple lines 4. The floating-point (decimal) data can be presented in fixed or exponential form 5. Floating-point data may or may not have a digit prior to the decimal point 6. Trajectory data can include non-integer time records (i.e., 123.456). These times usually occur at staging and other vehicle events. The time-of-flight of other records should normally be whole seconds. Hypersonic vehicles may require a smaller time interval. If a smaller time interval is provided, then they must contain a whole integer record for every second of flight. 7. T-0 should correspond to first motion of the vehicle with respect to the launch platform 8. Trajectory data may include records with duplicate times
1. Launch Centered Earth-Fixed (LCEF). 2. Geodetic (Lat., Long, Ht.) 3. Earth Centered Earth-Fixed (ECR)
1. Time 2. X, Y, Z position coordinates 3. X, Y, Z velocity values 4. 3 roll axis direction cosines 5. 3 pitch axis direction cosines 6. 3 yaw axis direction cosines 7. Vehicle weight 8. Vehicle thrust
The X, Y, Z data are referenced to an orthogonal, Earth-Fixed coordinate system with the origin at the launch pad, i.e., LCEF. The X-axis and Y-axis lie in a plane tangent to an ellipsoidal earth at the launch pad, with the Z-axis perpendicular to the tangent plane. The X-axis lies in the tangent plane and coincides with he initial launch azimuth. The Y-axis is perpendicular and positive to the right of the X-axis, thereby completing the left-handed system. The Z-axis is perpendicular to the X-Y plane and directed away from the earth. The direction cosines are referenced to a right-handed EFG coordinate system whose positive G axis is the north Polar axis. The E and F axes are in the equatorial plane, with the positive E-axis passing through the Greenwich meridian and the positive F-axis passing through 90-degrees east longitude.
Safety can use the following additional parameters to verify the options used to process the User's trajectories and make sure the results are consistent:
1. Geodetic latitude and longitude of the sub-vehicle point 2. Vehicle altitude 3. Geodetic latitude and longitude of the instantaneous impact point
The EFG data is not mandatory, but Safety can use it in place of the XYZ data if there is a problem with the launch azimuth the User used to generate their data. This has happened before. The vehicle thrust should be for a vacuum. Safety will correct for the atmospheric effects in the risk analysis. The radii of the nozzle exit planes of the engines are required for the correction. The 18th Space Control Squadron will require additional trajectories in a format specific to their tool for the launch vehicle or jettisoned items that can reach an altitude equal to or greater than 150 km for conjunction assessments with space systems and debris. These trajectories are not due until approximately L-40 days for new launch providers.
6 | 3-Sigma / Dispersed Trajectories | Trajectories or covariance data that represent the uncertainty in a normally performing vehicle due to variations in vehicle performance and guidance (G&P uncertainties) that can significantly affect the location of the vehicle. The uncertainty can be expressed in one of three ways. |  | Debris risk analysis Destruct lines Conditional EC analysis | See item 5 for a description of the data format |  | Ref. paragraph A2.2.4.1 of AFSPCMAN 91-710 Vol 2 for description of suggested procedure for developing 3-sigma trajectories |  | AFSPCMan 91-710, Vol 2 Section 3.1 and Attachment 2 AFSCM 80-12 (Obsolete) RCC 321 Supplement, 7.2.1
|  | 1. 3-Sigma Trajectories. The following 3-sigma trajectories are normally needed to define the limits of a normal vehicle in impact space : | [5 empty] | 1. Identify vehicle parameters (e.g. thrust, IMU errors, vehicle mass, Isp, aerodynamic
|  |  | 1. Lateral left IIP 2. Lateral right IIP 3. Maximum IIP 4. Minimum IIP |  |  |  |  | coefficients, mass properties, etc) that can significantly affect IIP location 2. Determine IIP deviations from nominal IIP caused by perturbing each parameter individually. Perturbations should be within 3-sigma bounds of nominal 3. Determine 3-sigma IIP deviation in each direction for each time point 4. Develop trajectories that closely match the IIP 3-sigma deviations by perturbing selected parameters 5. Compute 3-sigma trajectory using parameters from step 4 and worst-case winds
2. Monte Carlo G&P Dispersed Trajectories. A set of dispersed trajectories that are generated by running the trajectory tool in a Monte Carlo simulation mode and randomly sampling from the uncertainty distributions of the input parameters. Monte Carlo trajectories are preferred for debris risk analysis. 3. Covariance Matrix. A 6x6 covariance matrix that represents the uncertainty in the position and velocity of the nominal vehicle. See item 5 for a list of the required data parameters
7 | Malfunction Turn Curves / Failure Trajectories | For a small set of fixed thrust offsets (3-5), provide malfunction turn (gradual turn to a tumble turn) velocity magnitude and velocity turn angle curves versus time with points defined at a time interval sufficient to fully define the curves. The minimum and maximum times during which aerodynamic breakup would be expected to occur are also needed. Absent the malfunction turn curve data, Launch Safety may be able to make some conservative assumptions and use the Stick Turn model to generate the required data for debris risk analysis; however, the turn curve data or trajectories will eventually be needed for development of the destruct lines. The data inputs for Stick Turn include: |  | DFO risk analysis Debris risk analysis Destruct lines* Realtime Debris Footprint** Conditional EC analysis *Require turn curves for FA destruct line tools **Require turn curves for CRTF | Graphs and ASCII text files. Text files should be formatted according to the file definition format used by the Trajectory Toolkit. |  | 1. The turn curves are initiated off the nominal trajectory and need to be provided at 4 second intervals starting at 4 seconds after liftoff. 2. Turn data should be generated at 0.1 second intervals for up to 30 seconds for each thrust offset angle, unless vehicle aerodynamic breakup occurs sooner. 3. The turns are to be simulated without gravity but, if possible, with aerodynamic forces. Depending on the behavior of the turn curves, aerodynamic forces may also need to be excluded. 4. The expected range of vehicle breakup times should be computed based on simulations that account for both the aerodynamic and gravity forces on the vehicle. |  | AFSPCMan 91-710, Vol 2 Section 3.2 and Attachment 3 RCC 321 Supplement, 7.2.2
1. Thrust 2. Weight 3. Center of gravity 4. Moments of inertia of the launch vehicle at 1-second time intervals 5. Q-alpha limits for when vehicle aerodynamic breakup would occur
The malfunction turn data are described in detail in AFSPCMAN 91-710 Vol. 2, and will be required for the PFDP. A set of Monte Carlo malfunction turn trajectories can be provided for debris risk analysis instead of turn curve data; these would need to include many (hundreds) of trajectories for failures occurring at each closely spaced failure time (e.g. every 1 to 2 seconds), and are to include both gravity and aerodynamic forces. Launch Safety's tools are mainly geared towards the analysis of traditional launch vehicles that are not designed to produce lift. Additional trajectories or vehicle data may be needed to accurately model the failure of lifting bodies. For example, failure trajectories from a Monte Carlo simulation of the faults that can cause the vehicle to fly off-course may be required for some programs.
8 | Propellant Data | Provide the following propellant data for each stage and payload: |  | DFO risk analysis Debris risk analysis Toxic risk analysis Conditional EC analysis | Narrative |  | N/A |  | AFSPCMan 91-710, Vol 2 Sections 2.2.3.4.1 thru 2.2.3.4.3; Section 2.2.3.4.6; Section 2.2.3.4.8; Section 2.2.3.4.9; Section 2.2.3.4.11
1. Propellant mass 2. Propellant types and ingredients, density 3. Estimate of vehicle propellant burn rates. Safety can assume a linear burn rate if the user provides the total estimated burn time to depletion. 4. Explosive yield caused by an impact for uncommon or unique propellants. Safety has models for LOX/RP-1, LOX/H2, hypergols, and solid propellant.
Provide the following additional information for propellants that are toxic in their unreacted state (e.g., hypergols) or produce toxic combustion products (e.g., HCl):
1. Chemical composition (chemical species and mass fractions) and heat content of the normal launch ground cloud and exhaust plume from all engines ignited at liftoff 2. For motors containing solid propellant, the burn time and burn rate of the fragments at 1 atmosphere of pressure following an on-pad explosion or command destruct during the first few seconds of flight. Motor core radius (to outer edge of propellant); grain design; internal pressure and web thickness versus time. 3. For vehicles using liquid propellant, the fraction of propellants in the fireball following a catastrophic breakup expected to react in the combustion process and, of the unreacted propellant, the fraction expected to vaporize and the fraction expected to decompose
9 | Reliability and Vehicle Malfunction Response Modes | For an initial rudimentary risk analysis, safety can develop estimates for these data following a CSWG approved process. Any additional info the user can provide regarding vehicle failure modes and failure responses will aid in this assessment. |  | DFO risk analysis Debris risk analysis Toxic risk analysis | Narrative |  | N/A |  | AFSPCMan 91-710, Vol 2 Section 2.2.3.3
10 | Vehicle Breakup and Fragment Data | Vehicle breakup data caused by flight termination action or aerodynamic loads if a thrust termination only FTS is used or if the breakup due to flight termination and aerodynamic loads are different. Provide the following for each fragment: |  | Debris risk analysis Toxic risk analysis Critical BC Conditional EC analysis | Tables |  | N/A |  | AFSPCMan 91-710, Vol 2 Section 2.2.3.2.7, Section 3.3, Attachment 4 Section A4.1, and Section A4.3
1. Weight 2. Ballistic coefficient (BC) (including +/- 3-sigma estimates) 3. General shape (sphere, rectangular solid, flat plate, etc.) 4. Upper 3-sigma estimate of the velocity imparted to the fragment due to destruct/breakup 5. Maximum dynamic pressure that is expected to cause vehicle breakup and the 1-sigma uncertainty
The sum of the weight of all inert fragments should account for the reported total inert weight of the launch vehicle. If solid propellant is used the characteristics of the pieces of propellant are required, including whether or not they will be burning following breakup. As necessary the debris data will need to be defined as a function of flight time, or for a series of time intervals. The debris data could also be defined in terms of debris groups where each fragment in the group has similar characteristics (listed above), in which case the number of fragments in each group is required.
11 | Jettison Debris Data | A description of jettisoned debris. The description should include the following: |  | Trajectory limits Debris risk analysis | Tables / Plots |  | N/A |  | AFSPCMan 91-710, Vol 2 Section 2.2.3.2.13, 3.1.2.1.2.2
1. Weight 2. Area 3. Coefficient of drag 4. Geodetic coordinates of nominal impact point 5. 3-sigma impact points uprange, downrange, crossrange left and crossrange right of the nominal impact point 6. Azimuth of the major axis of the dispersion area 7. Mass and velocity of object at impact