## Template
[7 empty] | Rev - | 2026-05-01
[7 empty] | Author | Elisa Casazza, SLD 30 FTS Engineer
Tracking System
Sensor Health
Stage One |  |  | Stage Two
GPS A | OFF |  | GPS A | ON
GPS B | OFF |  | GPS B | ON
IMU B | OFF |  | IMU B | ON
IMU A | OFF |  | IMU A | ON
Satellites
PDOP | numerical value
Satellites Tracked for GPS |  |  | numerical value
Instantaneous Impact Point
Position |  | Velocity |  | Accel.
X |  | X |  | X
Y |  | Y |  | Y
Z |  | Z |  | Z
Liftoff Detect
Mechanical Breakwire Status
|  | Stage 1 | Stage 2
Breakwire Name 1
Breakwire Name 2
Electronic Release Signal
| AFTU A Received |  | AFTU B Received
Status
Cass Liftoff Detect
| AFTU A Detect |  | AFTU B Detect
Status
Thrust Termination Status
|  | Stage 1 | Stage 2
from AFTU A
from AFTU B
Engine Status
|  | Stage 1 | Stage 2
from AFTU A
from AFTU B
Ordnance State
ESAD A
|  | Safe | Arm | Terminate
High Voltage Capacitor
POST |  |  | Pass/Fail
Power Loss Failsafe |  |  | Power/No Power
ESAD B
|  | Safe | Arm | Terminate
High Voltage
Capacitor
POST |  |  | Pass/Fail
Power Loss Failsafe |  |  | Power/No Power
AFTS Transmitter (Telemetry Downlink)
Type |  |  | Status
AFSS Logic Enable |  |  | Enable/Disable
CASS Master State |  |  | Enable/Disable
AFSS Flight Enable |  |  | Enable/Disable
Test Mode |  |  | Enable/Disable
Power, Voltage, Current Indicators
| Stage 1 |  | Stage 2
| Current (A) | Voltage (V) | Current (A) | Voltage (V)
AFTU A
AFTU B
AFTS on External GSE Power
AFTS Internal Battery Power
AFTU 1 | [8 empty] | AFTU 2
Item |  |  |  | Status |  |  |  |  | Item | Status
CASS Wrapper State | [8 empty] | AFTU/CASS Wrapper State
CASS Master State | [8 empty] | CASS Master State
Termination Circuit | [8 empty] | Termination Circuit
WD Circuit | [8 empty] | WD Circuit
Time from Liftoff |  |  |  | # sec |  |  |  |  | Time from Liftoff | # sec
Green Time |  |  |  | # sec |  |  |  |  | Green Time | # sec
End of Flight Timer |  |  |  | # sec |  |  |  |  | End of Flight Timer | # sec
End of Safety Timer |  |  |  | # sec |  |  |  |  | End of Safety Timer | # sec
Heartbeat Status | [8 empty] | Heartbeat Status
Monitor Input Power to AFTU |  |  |  | graph or number |  |  |  |  | Monitor Input Power to AFTU | graph or number
Liftoff Detect | [8 empty] | Liftoff Detect
CASS Liftoff Detect | [8 empty] | CASS Liftoff Detect
AFTU MDL Checksum & CRC Display for AFTU 1 |  |  |  |  | AFTU 1 Console Log |  |  |  | AFTU MDL Checksum & CRC Display for AFTU 2 |  | AFTU 2 Console Log
AFTU 1 and 2 Temperature Graph/Strip Chart
Sensor Health: Displays tracking sensor health status. Each stage should have a health status of the applicable tracking sensor (GPS's, IMU's, etc)
IIP: State vector in Earth Centered Earth Fixed (ECEF)
Break Wire Status: Mechanical indication that liftoff has been detected. There is a physical mechanism (like an umbilical breakwire signal) that indicates liftoff. The display screen needs to show that the physical mechanism has triggered for liftoff. Preffered boolean indicator as a grey circle that will turn green once signal is received.
Electronic Release Signal: Flight computer generates electronic release signal that gets received by the AFTU: Preffered boolean indicator as a grey circle that will turn green once signal is received.(AFTU Input Liftoff Discrete).
Cass Liftoff Detect: CASS will ingest the physical mechanism in addition to other data (ex. first motion detection) to determine that the vehicle has lifted off. If the CASS rule processor has determined that liftoff has been detected, the display screen must show it. . Typically, mnission rules ignored untill CASS detects liftoff. Sensor data and liftoff signals from wrapper software sent to CASS
ESAD A Charge Capacitor Chart:
- x axis as Flight Timer
-y axis voltage of ESAD A
ESAD B Charge Capacitor Chart:
- x axis as Flight Timer
-y axis voltage of ESAD B
Ordnance State: Indicators that represent the ESAD state
AFSS Logic Enable: Wrapper ennables CASS to process and run MDL flight rules
CASS Master State: Powers up the AFTU's termination circuit
AFSS Flight Enable: Connects both AFTUs so they are cross strapped. For the shadow flight only one AFTU will be used.
Test Mode: Someme wrappers come with a test mode. The display status is needed to indicate whether or not the system is in test mode. This will be useful during End to End tests.
CASS Wrapper State: What the wrapper is doing between the launch vehicle and CASS. Enabled? Disabled?
CASS Master State: Is the vehicle ready for liftoff? Is the CASS rule processing enabled? CASS software state.
Termination Circuit: Turns on after 'AFSS Fight Ennable' command from AFSS System Enabling Section. Indicates the ciruit is live and usable.
Watchdog Circuit: Ennables crosstrapping for rule processing. AFTU1 knows the health and status of AFTU 2 now.
Green Time: Number of seconds without GPS measurement. Just a timer.
End of Flight : The literal end of mission, when the payload gets released and is no longer safety critical to the Range.
End of Safety is the point in the T+ count when there is no longer a public safety concern.
End of Safety: Is the point in the T+ count when there is no longer a public safety concern.
Heartbeat Status: The indication of the health between AFTU boxes. If one tells the other it is unheatlhy, then the flight will be terminated. Heartbeat status measures the ability of both AFTU boxes to speak to one another.
Content from AFTU1:
1)Display of MDL Checksum for AFTU1
2)Display of CRCs for AFTU 1
(This display box should have the ability for the FSPO to scroll through past messages.)
Purpose: Quick reference for FSPOs during launch procedure. MDL and Checksums checked prior to AFTS operation.
Content from the AFTU1:
1)Log of wrapper messages
2)Log of CASS messages [if desired by FSPO, this can be a seperate call out]
3)Ground commands issues to AFTU
This display box should have the ability for the FSPO to scroll through past messages.
Note: The textbox above is representatiion of a section in the gooey that will display messages from the AFTU.
Note: The textbox above is representatiion of a section in the gooey that will display messages from the AFTU.
Content that should be displayed:
1) AFTU 1 Temperature with respect to time
2) AFTU 2 Temperature with respect to time
AFTU Wrapper State: What the wrapper is doing between the launch vehicle and CASS. Enabled? Disabled?
CASS Master State: Is the vehicle ready for liftoff? Is the CASS state Safe, arm, or destruct?Is the CASS rule processing enabled?
Termination Circuit: Turns on after 'AFSS Fight Ennable' command from AFSS System Enabling Section. Indicates the ciruit is live and usable.
Watchdog Circuit: Ennables crosstrapping for rule processing. AFTU1 knows the health and status of AFTU 2 now.
Green Time: Number of seconds without GPS measurement. Just a timer.
End of Flight : The literal end of mission, when the payload gets released and is no longer safety critical to the Range.
End of Safety is the point in the T+ count when there is no longer a public safety concern.
End of Safety: Is the point in the T+ count when there is no longer a public safety concern.
Heartbeat Status: The indication of the health between AFTU boxes. If one tells the other it is unheatlhy, then the flight will be terminated. Heartbeat status measures the ability of both AFTU boxes to speak to one another.
Content from AFTU 2:
1)Display of MDL Checksum for AFTU 2
2)Display of CRCs for AFTU 2
(This display box should have the ability for the FSPO to scroll through past messages.)
Purpose: Quick reference for FSPOs during launch procedure. MDL and Checksums checked prior to AFTS operation.
Content from the AFTU 2:
1)Log of wrapper messages
2)Log of CASS messages [if desired by FSPO, this can be a seperate call out]
3)Ground commands issues to AFTU
This display box should have the ability for the FSPO to scroll through past messages.
Note: The textbox above is representatiion of a section in the gooey that will display messages from the AFTU.
Note: The textbox above is representatiion of a section in the gooey that will display messages from the AFTU.
Termination 1 State: Enabled (circuit has fired) or Disabled (circuit is not live and cannot be used)
Purpose:
The template's purpose is to accelerate the implementation and approval of AFSS flight safety displays. This visual tool translates safety requirements into a clear graphical format. It is designed to be customized according to the program's tailored RCC 319 and RCC 324 requirements for its specific FTS configuration; this ensures a common understanding and alignment between all parties.
Tailored RCC 319 and RCC 324 requirements take precedence over this template, in case of a conflict.
During launch operations, the Range Flight Termination System Safety Engineer, with whom programs will tailor safety requirements with, is labled as a Flight Safety Program Officer (FSPO). The FSPO will approve the AFSS flight safety display prior to launch.
Power Loss Failsafe (low voltafe failsafe):
A power loss failsafe is a safety mechanism designed to automatically put a system or device into a safe, predictable state in the event of an unexpected loss of its primary electrical power. For ESADs, if voltage detection drops below an expected value for a calulated amount of time, the ESADs will intiate the ordnance chain of the launch vehicle.
Liftoff Detect: There is a physical mechanism (like an umbilical breakwire signal) that indicates liftoff. The display screen needs to to show that the physical mechanism has triggered for liftoff.
CASS Liftoff Detect: CASS will ingest the physical mechanism's liftoff signal in addition to other data (like first motion detection) to determine that the vehicle has lifted off. If the CASS rule processor has determined that liftoff has been detected, the display screen must show it.
Liftoff Detect: There is a physical mechanism (like an umbilical breakwire signal) that indicates liftoff. The display screen needs to to show that the physical mechanism has triggered for liftoff.
CASS Liftoff Detect: CASS will ingest the physical mechanism in addition to other data (ex. first motion detection) to determine that the vehicle has lifted off. If the CASS rule processor has determined that liftoff has been detected, the display screen must show it.
POST: Power on self test. Checks that all ESAD inputs are in the correct intial state.
POST: Power on self test. Checks that all ESAD inputs are in the correct intial state.
Power Loss Failsafe (low voltafe failsafe):
A power loss failsafe is a safety mechanism designed to automatically put a system or device into a safe, predictable state in the event of an unexpected loss of its primary electrical power. For ESADs, if voltage detection drops below an expected value for a calulated amount of time, the ESADs will intiate the ordnance chain of the launch vehicle.
Indicators: Here, red and green circles are being used to indicate whether the GPS sensor data is healthy/on "green" or unhealthy/off "red". This is just an example of what an indicator could look like. The red and green indicators will be used in this template to indicate "on" /"off" or "healthy"/"unhealthy" data displays. Each Graphical User Interface will offer different indicator options to the user. The ones here are for a visual reference only.
PDOP: Position Dilution of Percision

## RCC 319 Section 6.4
Taken from RCC 319-25. Requirements listed here are educational only. Programs shall refer to their own tailored copy of the Section 6.4 to build their display screen.